## data
Microthermometry and Raman microspectroscopy data of aqueous fluid and petroleum inclusions in fracture cements of the Barnett shale, well RTC 1 (Pecos County) Delaware Basin, Texas
Sample Number | Fracture group | FI (at room temp) | FIA# | Th (°C) | Tm (ice) (°C) | Salinity (wt% NaCl) | Ne (-) measured | CH4 measured | Ne (+) measured | P (bar) | P (Mpa) | CH4 Conc (ppm)
12383' | 2 | primary, HC1, two-phase, L-rich, homogenizing to L | 1 | 88.9
barite |  |  | 1 | 82.6
|  |  | 1 | 87.5
|  |  | 2 | 73.8
|  |  | 2 | 90.1
|  |  | 2 | 69.6
|  |  | 3 | 86.5
|  |  | 3 | 79.6
|  |  | 3 | 64.5
|  |  | 3 | 86.6
|  |  | 4 | 96.3
|  |  | 4 | 83.5
|  |  | 4 | 79.6
|  |  | 4 | 88.9
|  |  | 5 | 88.5
|  |  | 5 | 82.6
|  |  | 5 | 83.2
|  |  | 5 | 85.6
|  |  | 5 | 70.9
|  |  | 6 | 76.8
|  |  | 6 | 96.1
|  |  | 6 | 64.8
|  |  | 6 | 72.1
|  |  | 7 | 112.8
|  |  | 7 | 76.3
|  |  | 7 | 76.9
|  |  | 7 | 80.1
|  |  | 8 | 92.5
|  |  | 8 | 83.2
|  |  | 9 | 72.6
|  |  | 9 | 81.3
barite | 2 | primary, HC2, single phase, L, homogenizing to L | 1 | -9.6
|  |  | 1 | -8.7
|  |  | 2 | -9.6
|  |  | 3 | -9.1
|  |  | 3 | -8.9
|  |  | 4 | -8.5
|  |  | 4 | -7.9
|  |  | 4 | -9.2
|  |  | 5 | -10.2
|  |  | 5 | -8.3
|  |  | 5 | -9.5
|  |  | 6 | -10.2
|  |  | 6 | -8.5
|  |  | 7 | -9.1
|  |  | 8 | -8.4
|  |  | 9 | -10.1
|  |  | 10 | -7.8
|  |  | 10 | -8.6
|  |  | 10 | -7.8
barite | 2 | primary, two-phase, L-rich, aqueous, homogenizing to L | 1 | 107.1 |  |  | 2849.42 | 2913.9 | 2970.41 | 559.266 | 55.9266 | 2849.25
|  |  | 1 | 104.7 | -4.6 | 7.31 | 2849.41 | 2913.81 | 2970.42 | 574.1801 | 57.418 | 2848.36
|  |  | 2 | 101.8 | -4.5 | 7.17 | 2849.43 | 2913.89 | 2970.43 | 534.5837 | 53.4584 | 2719.67
|  |  | 3 | 110.9 | -4.8 | 7.59 | 2849.43 | 2914.09 | 2970.43 | 522.4378 | 52.2438 | 2776.96
|  |  | 3 | 114.1 |  |  | 2849.44 | 2914.22 | 2970.43 | 485.4965 | 48.5496 | 2777.08
|  |  | 4 | 109.8 | -4.1 | 6.59 | 2849.44 | 2914.12 | 2970.42 | 495.3994 | 49.5399 | 2793.78
|  |  | 5 | 110.5 |  |  | 2849.44 | 2914.2 | 2970.43 | 472.0917 | 47.2092 | 2732.63
barite | 2 | secondary (?), HC2, L, homogenizing to L | 12 FIAs | from -10 to -7
barite | 2 | secondary, trails subparallel with fibers, V-rich, homogenizing to V | 8 FIAs | >50
12455' | 2 | primary, HC1, two-phase, L-rich, homogenizing to L | 1 | 79.6
barite |  |  | 2 | 85.3
barite | 2 | primary, HC2, single phase, L, homogenizing to L | 1 | -10.2
|  |  | 1 | -10.2
|  |  | 2 | -9.3
|  |  | 2 | -7.5
|  |  | 2 | -7.6
|  |  | 3 | -8.6
|  |  | 4 | -7.1
|  |  | 4 | -7.8
barite | 2 | primary, HC2, II to fracture walls, single phase, L, homogenizing to L | 1 | -9.8
|  |  | 1 | -9.6
|  |  | 2 | -9.5
|  |  | 2 | -9.6
barite | 2 | primary, two-phase, L-rich, aqueous, homogenizing to L | 1 | 109.6 | -4.7 | 7.45 | 2849.76 | 2914.72 | 2970.71 | 396.3474 | 39.6347 | 2384.6
|  |  | 2 | 112.4 | -4.3 | 6.88 | 2849.75 | 2914.75 | 2970.7 | 388.6036 | 38.8604 | 2448.45
|  |  | 2 | 113.4 |  |  | 2849.76 | 2914.7 | 2970.71 | 415.3293 | 41.5329 | 2529.26
|  |  | 3 | 108.4 | -4.5 | 7.17 | 2849.75 | 2914.79 | 2970.71 | 362.2976 | 36.2298 | 2274.89
|  |  | 3 | 109 |  |  | 2849.75 | 2914.69 | 2970.71 | 355.2176 | 35.5218 | 2255.86
12606.5' | 3 | aqueous, two-phase, L-rich, crack-seal? | 1 | 110 |  |  | 2849.61 | 2914.63 | 2970.61 | 375.7787 | 37.5779 | 2423.55
quartz |  | c1 | 1 | 110.7 |  |  | 2849.61 | 2914.65 | 2970.61 | 370.934 | 37.0934 | 2414.25
|  |  | 1 | 111.2 |  |  | 2849.61 | 2914.72 | 2970.6 | 345.1926 | 34.5193 | 2319.75
|  |  | 1 | 110.5 |  |  | 2849.6 | 2914.69 | 2970.6 | 352.0895 | 35.209 | 2338.65
|  |  | 1 | 112 |  |  | 2849.61 | 2914.66 | 2970.61 | 371.6207 | 37.1621 | 2433.91
|  |  | 2 | 108.2 |  |  | 2849.62 | 2914.67 | 2970.62 | 358.7881 | 35.8788 | 2336.84
|  |  | 2 | 107.8 | -4.1 | 6.45 | 2849.62 | 2914.64 | 2970.62 | 367.9967 | 36.7997 | 2366.96
|  |  | 2 | 106.9 | -3.9 | 6.3 | 2849.61 | 2914.66 | 2970.61 | 354.2563 | 35.4256 | 2304.38
|  |  | 2 | 108.2
|  |  | 3 | 112.2 | -4 | 6.45 | 2850.68 | 2915.43 | 2971.65 | 478.1265 | 47.8126 | 2794.1
|  |  | 3 | 111.8 | -3.8 | 6.16 | 2850.68 | 2915.44 | 2971.65 | 469.9402 | 46.994 | 2793.03
|  |  | 3 | 112.1 |  |  | 2850.68 | 2915.46 | 2971.66 | 467.1784 | 46.7178 | 2773.53
|  |  | 3 | 108.7 |  |  | 2850.73 | 2916.04 | 2971.69 | 261.2544 | 26.1254 | 1926.04
|  |  | 4 | 110.5 |  |  | 2850.75 | 2916.14 | 2971.71 | 236.9778 | 23.6978 | 1827.89
|  |  | 4 | 111.2 |  |  | 2850.72 | 2915.9 | 2971.69 | 430.9237 | 43.0924 | 2638.17
|  |  | 4 | 109.3 |  |  | 2850.73 | 2915.96 | 2971.71 | 294.526 | 29.4526 | 2084.76
|  |  | 5 | 110.3 |  |  | 2850.75 | 2916.01 | 2971.73 | 286.4771 | 28.6477 | 2058.81
|  |  | 6 | 111 |  |  | 2850.72 | 2915.92 | 2971.7
|  | c2 | 1 | 109.5 | -4.2 | 6.74 | 2850.75 | 2915.98 | 2971.71 | 293.9538 | 29.3954 | 2050.11
|  |  | 1 | 108 |  |  | 2850.72 | 2915.9 | 2971.73 | 316.5596 | 31.656 | 2130.06
|  |  | 1 | 108.8 | -3.7 | 6.01 | 2850.74 | 2915.89 | 2971.71 | 318.0245 | 31.8025 | 2204.59
|  |  | 2 | 109.2 | -3.8 | 6.16 | 2850.74 | 2915.96 | 2971.72 | 297.0285 | 29.7029 | 2105.78
|  |  | 2 | 112.1 | -4 | 6.45 | 2850.75 | 2916.01 | 2971.73 | 291.8863 | 29.1886 | 2090.53
|  |  | 2 | 110.5 |  |  | 2850.74 | 2915.98 | 2971.73 | 296.8072 | 29.6807 | 2095.54
|  |  | 3 | 109 |  |  | 2850.72 | 2916.02 | 2971.72 | 271.02 | 27.102 | 1997.04
|  |  | 3 | 111.5 | -3.5 | 5.71 | 2849.65 | 2914.73 | 2970.63 | 351.1511 | 35.1151 | 2401.16
|  |  | 4 | 107.9 |  |  | 2849.69 | 2914.75 | 2970.65 | 343.0716 | 34.3072 | 2324.75
|  |  | 4 | 107 |  |  | 2849.68 | 2914.72 | 2970.65 | 348.7021 | 34.8702 | 2337.05
quartz (late, euhedral) | 3 | aqueous, two-phase, L-rich, large, core of clear qtz | 1 | 126.8 | -3.5 | 5.71 | 2851.04 | 2916.34 | 2972 | 300.5456 | 30.0546 | 2380.62
|  | c3 | 1 | 127.8 | -3.3 | 5.41 | 2851.03 | 2916.17 | 2971.98 | 324.2805 | 32.428 | 2223.41
|  |  | 2 | 128 | -3.2 | 5.26 | 2850.97 | 2916.09 | 2971.94 | 375.1607 | 37.5161 | 2804.24
|  |  | 2 | 127.1 | -3.5 | 5.71 | 2850.98 | 2916.08 | 2971.94 | 382.4162 | 38.2416 | 2773.94
|  |  | 2 | 126.7 | -3.2 | 5.26 | 2850.99 | 2916.17 | 2971.96 | 347.9849 | 34.7985 | 2654.35
|  |  | 3 | 128.1 | -3.1 | 5.11 | 2850.9 | 2916.07 | 2971.86 | 352.0056 | 35.2006 | 2712.67

## isopleths CH4
isopleths CH4 solubility in 7 wt% aqueous solution
|  | CH4 (ppm) | 9000 |  | 8000 |  | 7000 |  | 6000 |  | 5000 |  | 4000 |  | 3500 |  | 3000 |  | 2500 |  | 2000 |  | CH4 clath stab
|  | CH4( g/kg) | 9 |  | 8 |  | 7 |  | 6 |  | 5 |  | 4 |  | 3.5 |  | 3 |  | 2.5 |  | 2
|  | CH4 (mol/kg) | 0.5611 |  | 0.49875 |  | 0.43641 |  | 0.37406 |  | 0.31172 |  | 0.24938 |  | 0.2182 |  | 0.18703 |  | 0.15586 |  | 0.12469
|  |  | T (°C) | P (MPa) | T (°C) | P (MPa) | T (°C) | P (MPa) | T (°C) | P (MPa) | T (°C) | P (MPa) | T (°C) | P (MPa) | T (°C) | P (MPa) | T (°C) | P (MPa) | T (°C) | P (MPa) | T (°C) | P (MPa) | T (°C) | P (MPa)
NaCl (wt%) | NaCl (mol/kg) |  | 249 | 32.39 | 249 | 28.39 | 249 | 24.6 | 249 | 21.11 | 249 | 17.84 | 249 | 14.71 | 249 | 13.24 | 249 | 11.82 | 249 | 10.43 | 249 | 9.08 | 0 | 2.82
2 | 0.342 |  | 240 | 36.43 | 240 | 31.6 | 240 | 27.07 | 240 | 22.95 | 240 | 19.13 | 240 | 15.52 | 240 | 13.83 | 240 | 12.2 | 240 | 10.63 | 240 | 9.1 | 5 | 4.61
|  |  | 230 | 42.15 | 230 | 36.11 | 230 | 30.54 | 230 | 25.55 | 230 | 20.98 | 230 | 16.72 | 230 | 14.75 | 230 | 12.85 | 230 | 11.04 | 230 | 9.28 | 10 | 7.74
|  |  | 220 | 49.52 | 220 | 41.87 | 220 | 34.93 | 220 | 28.81 | 220 | 23.31 | 220 | 18.26 | 220 | 15.95 | 220 | 13.75 | 220 | 11.64 | 220 | 9.63 | 15 | 13.82
|  |  | 210 | 59.04 | 210 | 49.19 | 210 | 40.44 | 210 | 32.87 | 210 | 26.19 | 210 | 20.17 | 210 | 17.45 | 210 | 14.88 | 210 | 12.45 | 210 | 10.14 | 20 | 26.67
|  |  | 200 | 71.38 | 200 | 58.52 | 200 | 47.35 | 200 | 37.89 | 200 | 29.7 | 200 | 22.48 | 200 | 19.28 | 200 | 16.28 | 200 | 13.46 | 200 | 10.81 | 25 | 50.68
|  |  | 190 | 87.51 | 190 | 70.43 | 190 | 56 | 190 | 44.06 | 190 | 33.96 | 195 | 23.81 | 190 | 21.45 | 195 | 17.07 | 195 | 14.04 | 195 | 11.21 | 30 | 87.62
|  |  | 180 | 108.83 | 180 | 85.69 | 180 | 66.82 | 180 | 51.64 | 180 | 39.09 | 190 | 25.25 | 180 | 24 | 190 | 17.93 | 190 | 14.67 | 190 | 11.63 | 31 | 96.73
|  |  | 177 | 116.56 | 170 | 105.32 | 170 | 80.34 | 170 | 60.9 | 170 | 45.23 | 185 | 26.82 | 170 | 26.96 | 185 | 18.87 | 185 | 15.35 | 185 | 12.1 | 32 | 106.48
|  |  | 176 | 119.3 | 166 | 114.7 | 160 | 97.15 | 160 | 72.13 | 160 | 52.53 | 180 | 28.52 | 160 | 30.35 | 180 | 19.87 | 180 | 16.08 | 180 | 12.6 | 33 | 116.91
[5 empty] | 165 | 117.2 | 150 | 118.06 | 150 | 85.61 | 150 | 61.11 | 175 | 30.37 | 150 | 34.19 | 175 | 20.94 | 175 | 16.86 | 175 | 13.13 | 33.25 | 119.63
[5 empty] | 164 | 119.8 | 149.5 | 119.26 | 140 | 101.61 | 140 | 71.03 | 170 | 32.36 | 140 | 38.48 | 170 | 22.09 | 170 | 17.69 | 170 | 13.7
[9 empty] | 135 | 110.61 | 130 | 82.29 | 165 | 34.5 | 130 | 43.19 | 165 | 23.31 | 165 | 18.56 | 165 | 14.29
|  | 98.5708 | 12.655 | [5 empty] | 130 | 118.3 | 120 | 95.09 | 160 | 36.81 | 120 | 48.21 | 160 | 24.6 | 160 | 19.48 | 160 | 14.91
|  | 82.8062 | 12.655 | [7 empty] | 110 | 108.14 | 155 | 39.28 | 110 | 53.4 | 155 | 25.96 | 155 | 20.45 | 155 | 15.56
[11 empty] | 105 | 115.08 | 150 | 41.93 | 100 | 58.51 | 150 | 27.4 | 150 | 21.45 | 150 | 16.23
[11 empty] | 102 | 119.3 | 145 | 44.74 | 90 | 63.23 | 145 | 28.91 | 145 | 22.5 | 145 | 16.92
[13 empty] | 140 | 47.72 | 80 | 67.15 | 140 | 30.48 | 140 | 23.58 | 140 | 17.63
[13 empty] | 135 | 50.87 | 70 | 69.85 | 135 | 32.12 | 135 | 24.69 | 135 | 18.34
[13 empty] | 130 | 54.16 | 60 | 70.81 | 130 | 33.8 | 130 | 25.82 | 130 | 19.06
[13 empty] | 125 | 57.58 | 50 | 69.54 | 125 | 35.5 | 125 | 26.97 | 125 | 19.76
[13 empty] | 120 | 61.12 | 40 | 65.52 | 120 | 37.29 | 120 | 28.12 | 120 | 20.48
[13 empty] | 115 | 64.74 | 30 | 58.37 | 115 | 39.05 | 115 | 29.26 | 115 | 21.16
[13 empty] | 110 | 68.4 | 29 | 57.48 | 110 | 40.81 | 110 | 30.37 | 110 | 21.81
[13 empty] | 105 | 72.07 | 28 | 56.56 | 105 | 42.54 | 105 | 31.45 | 105 | 22.43
[13 empty] | 100 | 75.69 | 27 | 55.6 | 100 | 44.21 | 100 | 32.47 | 100 | 22.99
[13 empty] | 95 | 79.22 | 26 | 54.61 | 95 | 45.79 | 95 | 33.4 | 95 | 23.48
[13 empty] | 90 | 82.59 |  |  | 90 | 47.24 | 90 | 34.24 | 90 | 23.89
[13 empty] | 85 | 85.74 |  |  | 85 | 48.53 | 85 | 34.94 | 85 | 24.21
[13 empty] | 80 | 88.61 |  |  | 80 | 49.61 | 80 | 35.48 | 80 | 24.4
[13 empty] | 75 | 91.11 |  |  | 75 | 50.45 | 75 | 35.84 | 75 | 24.47
[13 empty] | 70 | 93.18 |  |  | 70 | 51 | 70 | 35.98 | 70 | 24.38
[13 empty] | 65 | 94.74 |  |  | 65 | 51.21 | 65 | 35.88 | 65 | 24.13
[13 empty] | 60 | 95.69 |  |  | 60 | 51.04 | 60 | 35.5 | 60 | 23.71
[13 empty] | 55 | 95.95 |  |  | 55 | 50.44 | 55 | 34.82 | 55 | 23.1
[13 empty] | 50 | 95.42 |  |  | 50 | 49.38 | 50 | 33.82 | 50 | 22.3
[13 empty] | 45 | 94 |  |  | 45 | 47.82 | 45 | 32.5 | 45 | 21.3
[13 empty] | 40 | 91.58 |  |  | 40 | 45.73 | 40 | 30.83 | 40 | 20.11
[13 empty] | 35 | 88.06 |  |  | 35 | 43.11 | 35 | 28.85 | 35 | 18.75
[13 empty] | 30 | 83.35 |  |  | 30 | 39.96 | 30 | 26.56 | 30 | 17.25
[17 empty] | 25 | 36.34 | 25 | 24.04 | 25 | 15.64
[17 empty] | 24 | 35.56 | 24 | 23.51 | 24 | 15.31
[17 empty] | 23 | 34.77 | 23 | 22.97 | 23 | 14.98
[17 empty] | 22 | 33.96 | 22 | 22.43 | 22 | 14.65
[19 empty] | 21 | 21.89 | 21 | 14.32
[19 empty] | 20 | 21.34 | 20 | 13.98
[19 empty] | 19 | 20.79 | 19 | 13.65
[19 empty] | 18 | 20.24 | 18 | 13.31
[21 empty] | 17 | 12.98
[21 empty] | 16 | 12.64
[21 empty] | 15 | 12.31
[21 empty] | 14 | 11.98
NaCl (wt%) | NaCl (mol/kg)
7 | 0.83486
[13 empty] | 250 | 15.8 | 250 | 14.2 | 250 | 12.6 | 250 | 11 | 250 | 9.5
[13 empty] | 200 | 25.2 | 200 | 21.5 | 200 | 18 | 200 | 14.8 | 200 | 11.8
[13 empty] | 150 | 49.2 | 150 | 39.6 | 150 | 31.4 | 150 | 24.2 | 150 | 18.1
[13 empty] | 100 | 95.7 | 100 | 72.5 | 100 | 53.7 | 100 | 38.6 | 100 | 26.7
[13 empty] | 50 | 140.5 | 50 | 97.3 | 50 | 66.7 | 50 | 44 | 50 | 28
[13 empty] | 25 | 137.5 | 25 | 84 | 25 | 53.6 | 25 | 33.5 | 25 | 20.4
[13 empty] | 10 | 104 | 10 | 59.8 | 10 | 36.6 | 10 | 22.5 | 10 | 14